## AMK Channel
AMK Channel
Inputs
| Data rate | 500 |  |  | kBAUD (1 kBAUD = 1 kbit/s)
CAN 2.0A | Protocol | CAN 2.0A |  |  | 2.0A = 11 bit ID, 2.0B = 29 bit ID
CAN 2.0B | Frequency | 200 |  |  | Hz | ID34028 'BUS Output Rate' is default at 5ms
Outputs
| Description | Data Length | Sender | Receiver | Total Message Length | Baud | 500 | kBAUD
| AMK Actual Values 1 | 64 | Inverter 0 | VCU | 127 | Address Bits | 12 | 12 or 32
| AMK Actual Values 2 | 64 | Inverter 0 | VCU | 127 | Start/Stop/Etc Bits | 32
| AMK Setpoints 1 | 64 | VCU | Inverter 0 | 127 | Frequency | 200 | Hz
| AMK Actual Values 1 | 64 | Inverter 1 | VCU | 127 | Other Message Bits
| AMK Actual Values 2 | 64 | Inverter 1 | VCU | 127 | Start of Frame |  | 1 | This field marks starts of the message and serves as synchronization point
| AMK Setpoints 1 | 64 | VCU | Inverter 1 | 127 | Arbitration Field |  | 12 | This field contains the message ID
| AMK Actual Values 1 | 64 | Inverter 2 | VCU | 127 | Control Field |  | 6 | This field contains information on the length of the data field
| AMK Actual Values 2 | 64 | Inverter 2 | VCU | 127 | CRC Field |  | 16 | This field contains information to perform an error check
| AMK Setpoints 1 | 64 | VCU | Inverter 2 | 127 | Acknowledge Field |  | 2 | This field contains bits to confirm a successful transmission
| AMK Actual Values 1 | 64 | Inverter 3 | VCU | 127 | End of Frame |  | 7 | This field marks end of the message
| AMK Actual Values 2 | 64 | Inverter 3 | VCU | 127 | Bits before stuff bit |  | 5
| AMK Setpoints 1 | 64 | VCU | Inverter 3 | 127
| Total data/cycle |  |  |  | 1524 | %Max BUS load |  | 60.96% | Try to keep the load under 60-70% to avoid risking losing data

## Battery Channel
Battery Channel
Inputs
| Data rate | 500 |  |  | kBAUD (1 kBAUD = 1 kbit/s)
CAN 2.0A | Protocol | CAN 2.0A |  |  | 2.0A = 11 bit ID, 2.0B = 29 bit ID
CAN 2.0B | Frequency | 1 |  |  | Hz | ID34028 'BUS Output Rate' is default at 5ms
Outputs
| Description | Data Length | Sender | Receiver | Total Message Length | Baud | 500 | kBAUD
| Elithion 0 | 64 | AMS | AMS | 127 | Address Bits | 12 | 12 or 32
| Elithion 1 | 64 | AMS | AMS | 127 | Start/Stop/Etc Bits | 32
| Elithion 2 | 56 | AMS | AMS | 118 | Frequency | 1 | Hz
| Elithion 3 | 48 | AMS | AMS | 108 | Other Message Bits
| Elithion 4 | 48 | AMS | AMS | 108 | Start of Frame |  | 1 | This field marks starts of the message and serves as synchronization point
| Elithion 5 | 64 | AMS | AMS | 127 | Arbitration Field |  | 12 | This field contains the message ID
| Elithion 6 | 56 | AMS | AMS | 118 | Control Field |  | 6 | This field contains information on the length of the data field
| Elithion 7 | 48 | AMS | AMS | 108 | CRC Field |  | 16 | This field contains information to perform an error check
| Elithion 8 | 48 | AMS | AMS | 108 | Acknowledge Field |  | 2 | This field contains bits to confirm a successful transmission
| Contactor Request | 8 | VCU | AMS | 60 | End of Frame |  | 7 | This field marks end of the message
[6 empty] | Bits before stuff bit |  | 5
| Total data/cycle |  |  |  | 1109 | %Max BUS load |  | 0.2218% | Try to keep the load under 60-70% to avoid risking losing data

## Driver Channel
Driver Channel
Inputs
| Data rate | 500 |  |  | kBAUD (1 kBAUD = 1 kbit/s)
CAN 2.0A | Protocol | CAN 2.0A |  |  | 2.0A = 11 bit ID, 2.0B = 29 bit ID
CAN 2.0B | Frequency | 200 |  |  | Hz | ID34028 'BUS Output Rate' is default at 5ms
Outputs
| Description | Data Length | Sender | Receiver | Total Message Length | Baud | 500 | kBAUD
| Dashboard - Accumulator Data | 40 | Vehicle Control Unit | Dashboard Control Unit | 99 | Address Bits | 12 | 12 or 32
| Dashboard - Motor Data | 32 | Vehicle Control Unit | Dashboard Control Unit | 89 | Start/Stop/Etc Bits | 32
| Dashboard - Vehicle Data | 18 | Vehicle Control Unit | Dashboard Control Unit | 72 | Frequency | 200 | Hz
| Driver - Wheel Controls | 3 | Dashboard Control Unit | Vehicle Control Unit | 54 | Other Message Bits
| Driver - Driver Settings | 16 | Dashboard Control Unit | Vehicle Control Unit | 70 | Start of Frame |  | 1 | This field marks starts of the message and serves as synchronization point
| Driver - Driving Inputs | 48 | Pedal Input Unit | Vehicle Control Unit | 108 | Arbitration Field |  | 12 | This field contains the message ID
| Vehicle Dynamics - GPS | 40 | Vehicle Dynamics Unit | Vehicle Control Unit | 99 | Control Field |  | 6 | This field contains information on the length of the data field
[5 empty] | 0 | CRC Field |  | 16 | This field contains information to perform an error check
[5 empty] | 0 | Acknowledge Field |  | 2 | This field contains bits to confirm a successful transmission
[5 empty] | 0 | End of Frame |  | 7 | This field marks end of the message
[5 empty] | 0 | Bits before stuff bit |  | 5
0
| Total data/cycle |  |  |  | 591 | %Max BUS load |  | 23.64% | Try to keep the load under 60-70% to avoid risking losing data

## Cooling Channel
Driver Channel
Inputs
| Data rate | 500 |  |  | kBAUD (1 kBAUD = 1 kbit/s)
CAN 2.0A | Protocol | CAN 2.0A |  |  | 2.0A = 11 bit ID, 2.0B = 29 bit ID
CAN 2.0B | Frequency | 1 |  |  | Hz | ID34028 'BUS Output Rate' is default at 5ms
Outputs
| Description | Data Length | Sender | Receiver | Total Message Length | Baud | 500 | kBAUD
| Cooling Control Words | 48 | Cooling Control Unit | Dashboard Control Unit | 108 | Address Bits | 12 | 12 or 32
| Cooling Status Words | 40 | Vehicle Control Unit | Cooling Control Unit | 99 | Start/Stop/Etc Bits | 32
| Acknowledgement | 1 | Cooling Control Unit | Dashboard Control Unit | 52 | Frequency | 1 | Hz
[5 empty] | 0 | Other Message Bits
[5 empty] | 0 | Start of Frame |  | 1 | This field marks starts of the message and serves as synchronization point
[5 empty] | 0 | Arbitration Field |  | 12 | This field contains the message ID
[5 empty] | 0 | Control Field |  | 6 | This field contains information on the length of the data field
[5 empty] | 0 | CRC Field |  | 16 | This field contains information to perform an error check
[5 empty] | 0 | Acknowledge Field |  | 2 | This field contains bits to confirm a successful transmission
[5 empty] | 0 | End of Frame |  | 7 | This field marks end of the message
[5 empty] | 0 | Bits before stuff bit |  | 5
0
| Total data/cycle |  |  |  | 259 | %Max BUS load |  | 0.0518% | Try to keep the load under 60-70% to avoid risking losing data
8*3

## Cooling Channel CAN Database
Driver | [6 empty] | Notes:
Possibility of disabling certain bytes from transferring?
Possibility of reducing the byte size of each message? 16bits to 8bits for example?
What is the frequency required for the inverters?
Description | Sender |  |  | ID | Bits | 0 | 1 | 2 | 3 | 4 | 5 | 6 | 7 | 8 | 9 | 10 | 11 | 12
|  | Receiver | Desired Frequency | Progr.
Cooling Control Words | Cooling Control Unit | Dashboard Control Unit | 1Hz | 0x1000 | 48 | 0: CCU_TmpCltMtrL(8); What is the frequency required for the inverters? 1: CCU_TmpCltMtrR(8); What is the frequency required for the inverters? 2: CCU_TmpCltMtrC(8); What is the frequency required for the inverters? 3: VCU_TmpCltInvtr(8); What is the frequency required for the inverters? 4: CCU_PssrPmpTmr(8); What is the frequency required for the inverters? 5: CCU_PssrPmpInvtr(8)
Cooling Status Words | Vehicle Control Unit | Cooling Control Unit | 1Hz | 0x1100 | 40 | 0: VCU_PWMFanMtrL(8); What is the frequency required for the inverters? 1: VCU_PWMFanMtrR(8); What is the frequency required for the inverters? 2: VCU_PWMFanIvtr(8); What is the frequency required for the inverters? 3: VCU_PWMPmpMtr(8); What is the frequency required for the inverters? 4: VCU_PWMPmpIvtr(8)
Acknowledgement | Cooling Control Unit | Dashboard Control Unit | 1Hz | 0x1200 | 1 | 0: CCU_Ready(1)

## Driver Channel CAN Database
Driver | [6 empty] | Notes:
Possibility of disabling certain bytes from transferring?
Possibility of reducing the byte size of each message? 16bits to 8bits for example?
What is the frequency required for the inverters?
Description | Sender | Receiver | Desired Frequency | Message ID [Hex] | Bits | 0 | 1 | 2 | 3 | 4 | 5 | 6 | 7 | 8 | 9 | 10 | 11 | 12
Dashboard - Accumulator Data | Vehicle Control Unit | Dashboard Control Unit | 1Hz | 0x190 | 40 | 0: VCU_SOCAcmltr(8); What is the frequency required for the inverters? 1: VCU_TmpMaxAcmltr(8); What is the frequency required for the inverters? 2: VCU_TmpMinAcmltr(8); What is the frequency required for the inverters? 3: VCU_TmpAvgAcmltr(8); What is the frequency required for the inverters? 4: VCU_EstRngAcmltr(8)
Dashboard - Motor Data | Vehicle Control Unit | Dashboard Control Unit | 1Hz | 0x1F4 | 32 | 0: VCU_TmpMtrFL(8); What is the frequency required for the inverters? 1: VCU_TmpMtrFR(8); What is the frequency required for the inverters? 2: VCU_TmpMtrRL(8); What is the frequency required for the inverters? 3: VCU_TmpMtrRR(8)
Dashboard - Vehicle Data | Vehicle Control Unit | Dashboard Control Unit | 100Hz | 0xC8 | 18 | 0: VCU_SpdXVeh(8); What is the frequency required for the inverters? 1: VCU_SysTrqVeh(8); What is the frequency required for the inverters? 2: VCU_SysFaultVeh(2)
Driver - Wheel Controls | Dashboard Control Unit | Vehicle Control Unit | 100Hz | 0X12C | 3 | 0: DCU_FlgPrblm(1); What is the frequency required for the inverters? 1: DCU_PTT(1); What is the frequency required for the inverters? 2: DCU_RTD(1)
Driver - Driver Settings | Dashboard Control Unit | Vehicle Control Unit | 1Hz | 0X258 | 16 | 0: DCU_ModeVeh(4); What is the frequency required for the inverters? 1: DCU_ModeRgn(4); What is the frequency required for the inverters? 2: DCU_BiasBrk(8)
Driver - Driving Inputs | Pedal Input Unit | Vehicle Control Unit | 200Hz | 0x64 | 48 | PIU_PsnBrk0(8) | PIU_PsnBrk1(8) | PIU_PsnAcl0(8) | PIU_PsnAcl1(8) | PIU_AglStrng(8) | PIU_BSPD(1) | PIU_FltBSE(1) | PIU_FltAPPS(1) | PIU_PlsbtyAPPS(1)
Vehicle Dynamics - GPS | Vehicle Dynamics Unit | Vehicle Control Unit | 200Hz | 0x2BC | 40 | 0: VDU_SpdVeh(8); What is the frequency required for the inverters? 1: VDU_SpdYaw(8); What is the frequency required for the inverters? 2: VDU_AccX(8); What is the frequency required for the inverters? 3: VDU_AccY(8); What is the frequency required for the inverters? 4: VDU_AccZ(8)
** ADD DCU_RTD to CAN Database

## ESS CAN Database
ESS Channel | [7 empty] | Notes:
Possibility of disabling certain bytes from transferring?
Possibility of reducing the byte size of each message? 16bits to 8bits for example?
What is the frequency required for the inverters?
Description | Sender |  |  | ID |  | Bits | 0 | 1 | 2 | 3 | 4 | 5 | 6 | 7 | 8 | 9 | 10 | 11 | 12
|  | Receiver | Desired Frequency | Progr. | Default
| Accumulator Management Unit | Vehicle Control Unit | 1Hz |  |  | 64 | 0: "Elithion" (0)
| Accumulator Management Unit | Vehicle Control Unit | 1Hz |  |  | 64 | 0: "2CN " + Rev level (0)
| Accumulator Management Unit | Vehicle Control Unit | 1Hz |  |  | 64 | 0: State (1); What is the frequency required for the inverters? 1: Timer (2); What is the frequency required for the inverters? 2: Flags (3); What is the frequency required for the inverters? 4: Fault code (4); What is the frequency required for the inverters? 5: Level faults (5); What is the frequency required for the inverters? 6: Warnings (21)
| Accumulator Management Unit | Vehicle Control Unit | 1Hz |  |  | 64 | 0: Pack voltage (6); What is the frequency required for the inverters? 2: Min Vtg (7); What is the frequency required for the inverters? 3: Min Vtg # (8); What is the frequency required for the inverters? 4: Max vtg (7); What is the frequency required for the inverters? 5: Max Vtg # (8)
| Accumulator Management Unit | Vehicle Control Unit | 1Hz |  |  | 64 | 0: Current (9); What is the frequency required for the inverters? 2: Charge limit (10); What is the frequency required for the inverters? 4: Discharge limit (10)
| Accumulator Management Unit | Vehicle Control Unit | 1Hz |  |  | 64 | 0: Batt. energy in (11); What is the frequency required for the inverters? 3: Batt. energy out (11)
| Accumulator Management Unit | Vehicle Control Unit | 1Hz |  |  | 64 | 0: SOC (12); What is the frequency required for the inverters? 1: DOD (13); What is the frequency required for the inverters? 3: Capacity (14); What is the frequency required for the inverters? 5: 00h; What is the frequency required for the inverters? 6: SOH (15)
| Accumulator Management Unit | Vehicle Control Unit | 1Hz |  |  | 64 | 0: Temperature (16); What is the frequency required for the inverters? 1: -; What is the frequency required for the inverters? 2: Min tmp (17); What is the frequency required for the inverters? 3: Min tmp # (8); What is the frequency required for the inverters? 4: Max tmp (17); What is the frequency required for the inverters? 5: Max tmp # (8)
| Accumulator Management Unit | Vehicle Control Unit | 1Hz |  |  | 64 | 0: Pack resistance (19); What is the frequency required for the inverters? 2: Min res (20); What is the frequency required for the inverters? 3: Min res# (8); What is the frequency required for the inverters? 4: Max res (20); What is the frequency required for the inverters? 5: Max res# (8)
| Vehicle Control Unit | Accumulator Management Unit | 100Hz |  |  | 1 | 0: Contactor Request (1)

## AMK CAN Database
Description | Sender | Receiver | Desired Frequency | Base Address (Message) [Hex] | Node Address (Inverter) [Hex] | Message ID [Hex] | Bits | 0 | 1 | 2 | 3 | 4 | 5 | 6 | 7
AMK Setpoints 1 | Vehicle Control Unit | AMK Inverter 0 | 200Hz | 183 | 1 | 184 | 64 | 0: AMK_Control (16); 2: AMK_TargetVelocity(16); 4: AMK_TorqueLimitPositiv(16); 6: AMK_TorqueLimitNegativ(16)
AMK Setpoints 1 | Vehicle Control Unit | AMK Inverter 1 | 200Hz | 183 | 11 | 194 | 64 | 0: AMK_Control (16); 2: AMK_TargetVelocity(16); 4: AMK_TorqueLimitPositiv(16); 6: AMK_TorqueLimitNegativ(16)
AMK Setpoints 1 | Vehicle Control Unit | AMK Inverter 2 | 200Hz | 183 | 21 | 1A4 | 64 | 0: AMK_Control (16); 2: AMK_TargetVelocity(16); 4: AMK_TorqueLimitPositiv(16); 6: AMK_TorqueLimitNegativ(16)
AMK Setpoints 1 | Vehicle Control Unit | AMK Inverter 3 | 200Hz | 183 | 31 | 1B4 | 64 | 0: AMK_Control (16); 2: AMK_TargetVelocity(16); 4: AMK_TorqueLimitPositiv(16); 6: AMK_TorqueLimitNegativ(16)
AMK Actual Values 1 | AMK Inverter 0 | Dashboard Control Unit | 200Hz | 282 | 1 | 283 | 64 | 0: AMK_Status (16); 2: AMK_ActualVelocity (16); 4: AMK_TorqueCurrent(16); 6: AMK_MagnetizingCurrent(16)
AMK Actual Values 2 | AMK Inverter 0 | Dashboard Control Unit | 200Hz | 284 | 1 | 285 | 64 | 0: AMK_TempInverter(16); 2: AMK_TempInverter(16); 4: AMK_ErrorInfo(16); 6: AMK_TempIGBT(16)
AMK Actual Values 1 | AMK Inverter 1 | Dashboard Control Unit | 200Hz | 282 | 11 | 293 | 64 | 0: AMK_Status (16); 2: AMK_ActualVelocity (16); 4: AMK_TorqueCurrent(16); 6: AMK_MagnetizingCurrent(16)
AMK Actual Values 2 | AMK Inverter 1 | Dashboard Control Unit | 200Hz | 284 | 11 | 295 | 64 | 0: AMK_TempInverter(16); 2: AMK_TempInverter(16); 4: AMK_ErrorInfo(16); 6: AMK_TempIGBT(16)
AMK Actual Values 1 | AMK Inverter 2 | Dashboard Control Unit | 200Hz | 282 | 21 | 2A3 | 64 | 0: AMK_Status (16); 2: AMK_ActualVelocity (16); 4: AMK_TorqueCurrent(16); 6: AMK_MagnetizingCurrent(16)
AMK Actual Values 2 | AMK Inverter 2 | Dashboard Control Unit | 200Hz | 284 | 21 | 2A5 | 64 | 0: AMK_TempInverter(16); 2: AMK_TempInverter(16); 4: AMK_ErrorInfo(16); 6: AMK_TempIGBT(16)
AMK Actual Values 1 | AMK Inverter 3 | Dashboard Control Unit | 200Hz | 282 | 31 | 2B3 | 64 | 0: AMK_Status (16); 2: AMK_ActualVelocity (16); 4: AMK_TorqueCurrent(16); 6: AMK_MagnetizingCurrent(16)
AMK Actual Values 2 | AMK Inverter 3 | Dashboard Control Unit | 200Hz | 284 | 31 | 2B5 | 64 | 0: AMK_TempInverter(16); 2: AMK_TempInverter(16); 4: AMK_ErrorInfo(16); 6: AMK_TempIGBT(16)